## Sheet1
Part | Digikey # | Description | Qty | Unit price | Total | Note
U1, U2 | LM1815N-ND | IC AMP ADAPTIVE SENSOR 14-DIP | 2 | 3.63 | 7.26
R1, R6 | 18KQBK-ND | RES 18K OHM 1/4W 5% CARBON FILM | 5 | 0.054 | 0.27 | 2 required but minimum order of 5. May need to be adjusted depending on the application
R2, R7 | 330QBK-ND | RES 330 OHM 1/4W 5% CARBON FILM | 5 | 0.054 | 0.27 | 2 required but minimum order of 5. May need to be adjusted depending on the application
R3, R8 | 1.0MEBK-ND | RES 1.0M OHM 1/6W 5% CARBON FILM | 5 | 0.052 | 0.26 | 2 required but minimum order of 5
R4, R9 | 4.7KEBK-ND | RES 4.7K OHM 1/6W 5% CARBON FILM | 5 | 0.052 | 0.26 | 2 required but minimum order of 5
R5, R10 | 51KEBK-ND | RES 51K OHM 1/6W 5% CARBON FILM | 5 | 0.052 | 0.26 | 2 required but minimum order of 5
R11, R12 | 1.0KEBK-ND | RES 1.0K OHM 1/6W 5% CARBON FILM | 5 | 0.052 | 0.26 | 2 required but minimum order of 5. May need to be adjusted depending on the application
C1, C5 | 399-4232-ND | CAP 330PF 200V 10% CER RADIAL | 2 | 0.24 | 0.48
C2, C6 | 399-4364-ND | CAP .33UF 50V 20% CER RADIAL | 2 | 0.32 | 0.64
C3, C7 | BC1101CT-ND | CAP .10UF 50V CERAMIC X7R 10% | 10 | 0.081 | 0.81 | 2 required but minimum order of 10
C4, C8 | BC1089CT-ND | CAP 1000PF 50V CERAMIC X7R 10% | 10 | 0.069 | 0.69 | 2 required but minimum order of 10. May need to be adjusted depending on the application
|  |  |  | Total: | 11.46 | Price as of February 23,2008

## Sheet2
U1, U2: | LM1815N-ND
R1, R6: | 18KQBK-ND *
R2, R7: | 330QBK-ND *
R3, R8: | 1.0MEBK-ND
R4, R9: | 4.7KEBK-ND
R5, R10: | 50KEBK-ND
R11, R12: | 1.0KEBK-ND *
C1, C5: | 399-4232-ND
C2, C6: | 399-4364-ND
C3, C7: | BC1101CT-ND
C4, C8: | BC1089CT-ND *